## Sheet1
TUE ERROR CALCULATION CHART
INPUT | [7 empty] | X-Axis | TUE+ LINE | TUE- LINE | IDEAL | SlopeLine + | SlopeLine Neg | POS INL | NEG INL | MEASURED VALUE
[8 empty] | 0 | 0.0006144 | -0.0006144 | 0 | 5.2513e-05 | -5.2513e-05 | 5.2513e-05 | -5.2513e-05
| MIN | TYP | MAX |  |  |  |  | 0.02048 | 0.0006144 | -0.0006144 | 0 | 0.00016201 | -0.00016201 | 0.00022453 | -0.00022453
VFS (V) | 0.1018 | 0.1024 | 0.103 |  |  |  |  | 0.08192 | 0.0006144 | -0.0006144 | 0 | 0.0004905 | -0.0004905 | 0.00055302 | -0.00055302
LSB | NA | 2.5e-05 | NA |  |  |  |  | 0.1024 | 0.0006144 | -0.0006144 | 0 | 0.0006 | -0.0006 | 0.0006144 | -0.0006144
VOS (LSB) | NA | NA | 2.1
INL (LSB) | NA | NA | 2.5
TUE (%) |  |  | 0.6 | [7 empty] | MEASURED VALUE
RES (bits) |  | 12 | [8 empty] | 0.00089242
INL BUILD RATE (%) |  | 20 | [8 empty] | 0.00060721
Enter Desired Measurement Value |  |  |  |  | Resulting Error At Measurement Value | [5 empty] | 0.00064968
| 0.1 |  | V |  |  | 0.00060721 | V
[6 empty] | 0.59298 | % of Full Scale |  |  |  | 0.00060721
OUTPUT
| Numeric Error (V) |  | % Error
TUE | 0.0006144 |  | 0.6
VOS | 5.2513e-05 |  | 0.051282
VFS | 0.0006 |  | 0.58594
INL | 6.2515e-05 |  | 0.06105
FOR CURRENT MEASUREMENT:
RSENSE: | 0.01 | W
TOLERENCE %: | 10 | %
RESISTANCE RANGE (W):
MIN | TYP | MAX
0.009 | 0.01 | 0.011
RESULTING CURRENT ERROR AT MEASUREMENT VALUE (A)
MIN CURRENT | IDEAL RESISTOR (MIN) | IDEAL RESISTOR (MAX) | MAX CURRENT | [5 empty] | 0.06144 | -0.06144 | 0 | 0.0052513 | -0.0052513 | 0.0052513 | -0.0052513
0.85389 | -0.060721 | 0.060721 | 1.1786 | [5 empty] | 0.06144 | -0.06144 | 0 | 0.016201 | -0.016201 | 0.022453 | -0.022453
[9 empty] | 0.06144 | -0.06144 | 0 | 0.04905 | -0.04905 | 0.055302 | -0.055302
[9 empty] | 0.06144 | -0.06144 | 0 | 0.06 | -0.06 | 0.06144 | -0.06144
Measured Value
0.060721
TUE = VFSerror + INLerror
Note on A40: Min Current = (Maximum Voltage)/(Maximum Resistance) NOTE: This is the gain added in addition to the adc error due to the resistor tolerance.
Note on B40: Ideal Resistor Current (MIN) = (Minimum Voltage Error)/(Ideal Resistor) NOTE: This is the highest current error without resistor tolerance taken into account.
Note on C40: Ideal Resistor Current (MAX) = (Maximum Voltage Error)/(Ideal Resistor) NOTE: This is the highest current error without resistor tolerance taken into account.
Note on D40: Maximum Current = (Maximum Voltage)/(Minimum Resistance) NOTE: This is the gain added in addition to the adc error due to the resistor tolerance.

## Sheet2
INPUT | [8 empty] | X-Axis | TUE+ LINE | TUE- LINE | IDEAL | SlopeLine + | SlopeLine Neg | POS INL | NEG INL | Voltage conversion
[9 empty] | 0 | 0.0006144 | -0.0006144 | 0 | 5.2513e-05 | -5.2513e-05 | 5.2513e-05 | -5.2513e-05
| MIN | TYP | MAX | [5 empty] | 0.03072 | 0.0006144 | -0.0006144 | 0 | 0.00021676 | -0.00021676 | 0.00027927 | -0.00027927 | 6.9836e-09
VFS | 0.1018 | 0.1024 | 0.103 | [5 empty] | 0.07168 | 0.0006144 | -0.0006144 | 0 | 0.00043575 | -0.00043575 | 0.00049827 | -0.00049827 | 1.246e-08
LSB | NA | 2.5e-05 | NA | [5 empty] | 0.1024 | 0.0006144 | -0.0006144 | 0 | 0.0006 | -0.0006 | 0.0006 | -0.0006 | 1.5004e-08
VOS | NA | NA | 2.1
INL | NA | NA | 2.5
TUE |  |  | 0.6 | [6 empty] | 2.5002
RES |  | 12
INL BUILD RATE |  | 30
Enter Desired Measurement Value |  |  |  | Resulting Error At Measurement Value |  |  |  | IF(B11>B18,) |  | 5.2518e-05
| 0.04 |  |  |  | 0.00032889 | V
[5 empty] | 0.32118 | % of Full Scale
OUTPUT | [12 empty] | 0 | 0.0006144 | 5.2513e-05
| Numeric Error |  | % Error | [9 empty] | 0.1024 | 0.0006144 | 0.0006
TUE | 0.0006144 |  | 0.6
VOS | 5.2513e-05 |  | 0.051282
VFS | 0.0006 |  | 0.58594
INL | 6.2515e-05 |  | 0.06105
NOTE: THE Entered Desired Measurement Value needs to be fixed.
FALSE
0.00032889
[6 empty] | 0.00026637 | 0.040276
10.655
TUE = VFSerror + INLerror